## Sheet1
LTC3108 WITH SUPERCAP AND ATTINY85
DESCRIPTION | NAME | QTY | $ EA | $ TOTAL | VENDOR | PACKAGE | URL
100uF polarized | C1 | 1 | 0.32 | 0.32 | Mouser | 1206 | https://www.mouser.com/ProductDetail/Vishay-Sprague/TMCMA0J107MTRF?qs=sGAEpiMZZMsh%252b1woXyUXj8ZBpshKnRD9Urn1nHw66Oc%3d
Transformer, 100:1 | L1 | 1 | 2.35 | 2.35 | Mouser |  | https://www.mouser.com/ProductDetail/?qs=pjml9%2f2fuKWa8at%252bCNJGdw%3d%3d
1nF ceramic | C2 | 1 | 0.11 | 0.11 | Mouser | 0603 | https://www.mouser.com/ProductDetail/810-C0603JB1E102K03A
330pF ceramic | C3 | 1 | 0.29 | 0.29 | Mouser | 0603 | https://www.mouser.com/ProductDetail/TDK/CGJ3E2C0G2A331J080AA?qs=sGAEpiMZZMs0AnBnWHyRQFzBYxg9rzNc7tLUt5yzUHg%3d
2.2uF ceramic, 6.3V, 20% | C4 | 1 | 0.26 | 0.26 | Mouser | 0603 | https://www.mouser.com/ProductDetail/TDK/C1608X7R1A225M080AE?qs=sGAEpiMZZMs0AnBnWHyRQOuo8k2TOK6l30b51ZhBZsB1KxAT09PAJg%3d%3d
1.0uF ceramic, 25V, 10% | C5 | 1 | 0.18 | 0.18 | Mouser | 0603 | https://www.mouser.com/ProductDetail/81-GRT033R60J105ME3D
LTC3108 | U1 | 1 | 6.42 | 6.42 | Mouser | SSOP-16 | https://www.mouser.com/ProductDetail/Analog-Devices-Linear-Technology/LTC3108IGNPBF?qs=sGAEpiMZZMvi6wO7nhr1L4dE3WTz7muhhBHWZSE%252btpM%3d
opt: SSOP-16 breadboard adapter |  | 1 | 4.37 | 4.37 | Mouser |  | https://www.mouser.com/ProductDetail/Aries-Electronics/LCQT-TSSOP16?qs=sGAEpiMZZMsAVWcUjuVeX6Hus0bCBkLQAjs0Axnjgc1r1bfNRa386Q%3d%3d
0.1F 3.5V supercap |  | 1 | 3.49 | 3.49 | Mouser |  | https://www.mouser.com/ProductDetail/KEMET/FC0V104ZFTBR24?qs=sGAEpiMZZMuDCPMZUZ%252bYlzGTqubQTce6IQONzwB0TRI%3d
ATtiny85 | U2 | 1 | 1.16 | 1.16 | Mouser | SOIC-8 | https://www.mouser.com/ProductDetail/Microchip-Technology-Atmel/ATtiny85-20SU?qs=sGAEpiMZZMvqv2n3s2xjsVIKSdqlAUq6CgcwfcDso9I%3d
White SMD LEDs | LED | 1 | 0.46 | 0.46 | Mouser | 0805 | https://www.mouser.com/ProductDetail/Lite-On/LTW-170TK?qs=sGAEpiMZZMseGfSY3csMkRWvREv4KGsHQ%252bAW7uQFMAg%3d
TEG module | TEG | 1 | 15.71 | 15.71 | TEG Mart |  | http://www.tegmart.com/thermoelectric-generator-modules/tegpro-thermoelectric-generator-module-1-watt-2-vdc-low-temp/
|  |  | TOTAL | 35.12
SAVED CART
https://www.mouser.com/ProjectManager/ProjectDetail.aspx?AccessID=10a5b32cbf
* if uC requires less than 200uA total, can be powered entirely off TEG w/ a 5.5ºF (3ºC) differential
499k resistor (opt) |  | 1 | 0.1 | 0.1 | Mouser | 0603 | https://www.mouser.com/ProductDetail/Vishay/CRCW0603499KFKEB?qs=sGAEpiMZZMtlubZbdhIBINxhZnifdGRYgHiMfCpBYTA%3d
opt for this part: 47uF polarized |  | 1 | 0.18 | 0.18 | Mouser | 1206 | https://www.mouser.com/ProductDetail/Vishay-Sprague/293D476X96R3A2TE3?qs=sGAEpiMZZMsh%252b1woXyUXj20OGt2d8BoOqYBxYDiea4g%3d
another opt 47uF |  | 1 | 0.28 | 0.28 | Mosuer |  | https://www.mouser.com/ProductDetail/Panasonic/EEE-0JA470WR?qs=sGAEpiMZZMsh%252b1woXyUXj65gIueAj9S3uQuUd54l3R0%3d
100uF polarized | C1 | 1 | 1.85 | 1.85 | Mouser | 2412 | https://www.mouser.com/ProductDetail/KEMET/T495C107K010ATE100?qs=sGAEpiMZZMsh%252b1woXyUXj1%2f9Lh8RHZCT7c3ndts0IrM%3d
Super cap w 5.25V rating |  | 1 | 8.58 | 8.58 | Mouser |  | https://www.mouser.com/ProductDetail/Elna/DVL-5R5D104T-R5?qs=sGAEpiMZZMuDCPMZUZ%252bYlzz4FWJ8BjHHf5ePK1eaF7A%3d
and another |  | 1 | 11 | 11 | Mouser |  | https://www.mouser.com/ProductDetail/AVX/BZ015A104ZSB?qs=sGAEpiMZZMuDCPMZUZ%252bYl8KRGGE777VRfB7L11E%252bYGc%3d
SMA connector |  | 1 | 1.58 | 1.58 | Mouser |  | https://www.mouser.com/ProductDetail/TE-Connectivity/5-1814832-1?qs=%2fha2pyFadujPUtzB3Q1ueV5xhyXJ0FWOKsYdN46jZ7usXTLT54FrbQ%3d%3d
Antenna |  | 1 | 8.1 | 8.1 | Mouser |  | https://www.mouser.com/ProductDetail/Taoglas/TI100111?qs=sGAEpiMZZMuBTKBKvsBmlLx6Cy%252byiIEyTZUDHsA3Ryw%3d